## Scope & Sources
cmsdk_apb_watchdog -- Documentation-Only Testplan -- Scope & Sources
Basis for this plan | DDI0479D_m_class_processor_system_r1p1_trm (2).pdf ONLY -- specifically Section 4.5 "APB watchdog" (pages 4-20 to 4-25), cross-referenced against Section 4.1 (APB example slave, for general APB-component conventions) and Section 4.7 (APB subsystem, for documented system-level wiring). No RTL source file was consulted for any test rationale or expected result in this workbook.
What this document actually is | Arm CMSDK TRM (title page: "Arm Cortex-M System Design Kit Technical Reference Manual") -- its Section 4.5 content matches cmsdk_apb_watchdog.v exactly, despite the filename referencing "m_class_processor_system".
Relationship to the prior (RTL-informed) testplan | A separate, earlier workbook (cmsdk_apb_watchdog_testplan.xlsx) was built by reading both this TRM and the actual RTL sources, and contains 86 tests including several implementation-specific corner cases (CDC toggle-synchronizer robustness, the 16+16-bit split-counter carry chain, exact same-cycle race resolution inside internal muxes, and the specific sticky-latch mechanism that clears WDOGRES) that are NOT derivable from the TRM text alone. This document intentionally omits those -- they are real, valuable tests, but citing them here would misrepresent them as documentation-derived. This is a genuine limitation of any documentation-only plan: it cannot catch implementation-specific bugs the spec never describes, which is exactly why the two plans are meant to complement each other rather than replace one another.
Test count | 56 test cases across 13 categories (vs. 86 in the RTL-informed plan) -- the reduction itself reflects how much of the prior plan's depth came specifically from RTL knowledge, not the spec.
Documentation Gaps | 10 items where the TRM is silent, ambiguous, or internally inconsistent -- see 'Documentation Gaps' sheet. GAP-1 is the most significant: Section 4.5's opening prose and its own Figure 4-15 appear to describe different interrupt-to-reset timing, and this needs to be reconciled before several tests' pass/fail criteria can be finalized.

## Testplan
Test ID | Category | Feature | Scenario | Description / Stimulus | Expected Result (per TRM) | TRM Reference | Priority | Status
WDOG_RST_01 | Reset & Default State | WDOGLOAD | Reset value | Assert then deassert PRESETn with no prior writes; read WDOGLOAD. | Reads 0xFFFFFFFF. | TRM Table 4-17 | P0 | Not Started
WDOG_RST_02 | Reset & Default State | WDOGVALUE | Reset value | Read WDOGVALUE after reset. | Reads 0xFFFFFFFF. | TRM Table 4-17 | P0 | Not Started
WDOG_RST_03 | Reset & Default State | WDOGCONTROL | Reset value | Read WDOGCONTROL after reset. | Reads 0x0 (INTEN=0, RESEN=0). | TRM Table 4-17 | P0 | Not Started
WDOG_RST_04 | Reset & Default State | WDOGRIS | Reset value | Read WDOGRIS after reset. | Reads 0x0. | TRM Table 4-17 | P0 | Not Started
WDOG_RST_05 | Reset & Default State | WDOGMIS | Reset value | Read WDOGMIS after reset. | Reads 0x0. | TRM Table 4-17 | P0 | Not Started
WDOG_RST_06 | Reset & Default State | WDOGLOCK | Reset value | Read WDOGLOCK after reset. | Reads 0x0 (write access enabled, not locked). | TRM Table 4-17 | P0 | Not Started
WDOG_RST_07 | Reset & Default State | WDOGITCR | Reset value | Read WDOGITCR after reset. | Reads 0x0 (integration test mode disabled). | TRM Table 4-17 | P1 | Not Started
WDOG_RST_08 | Reset & Default State | PRESETn vs WDOGRESn | Two distinct documented reset inputs | Table 4-24 documents WDOGRESn as "the watchdog clock domain reset input", separate from the module's APB-side PRESETn. Exercise each independently: PRESETn only, WDOGRESn only, both together, staggered. | Each named reset input is independently capable of returning its associated state to the documented reset values. NOTE: the TRM does not state which specific registers/state belong to which reset's domain -- see Documentation Gap GAP-5. | TRM Table 4-24; Table 4-16 ("Clock domain: PCLK") | P0 | Not Started
WDOG_REG_01 | Register Access | WDOGLOAD | Basic write/readback data integrity | Write walking-1s, walking-0s, all-0, all-1, random patterns; read back. | Readback matches last written value exactly (Type=RW). | TRM Table 4-17 | P0 | Not Started
WDOG_REG_02 | Register Access | Full memory map | Sweep every documented address | Read every address listed in TRM Table 4-17 after reset and after programming known values. | Each register returns its documented reset/programmed value and Type (RW/RO/WO). | TRM Table 4-17 | P0 | Not Started
WDOG_REG_03 | Register Access | Reserved bit fields | Reserved bits always read 0 | Write 0xFFFFFFFF to WDOGCONTROL, WDOGITCR, WDOGITOP; read back. Also confirm WDOGRIS/WDOGMIS reserved bits read 0 (they are RO so cannot be written). | Reserved bit positions -- CONTROL[31:2], RIS[31:1], MIS[31:1], ITCR[31:1], ITOP[31:2] -- always read as 0, per each register figure's "Reserved, read UNDEFINED, must read as 0s" note. | TRM Figures 4-16, 4-17, 4-18, 4-20, 4-21 | P0 | Not Started
WDOG_REG_04 | Register Access | Unmapped addresses | Behavior of addresses not in Table 4-17 | Access addresses inside the module's 4KB APB region that are not listed in Table 4-17 (e.g. the gaps between WDOGMIS at 0x014 and WDOGLOCK at 0xC00). | By analogy with the general APB component convention documented for the APB example slave ("Unused ... Read as 0 and write ignored"), expect reads of 0 and writes to have no effect. NOTE: Section 4.5's own Table 4-17 does not carry an explicit "Unused" row the way Table 4-2 does for the example slave -- this expectation is inferred by analogy, not stated for the watchdog specifically. Flag for confirmation. | TRM Table 4-2 (APB example slave, Section 4.1) vs. Table 4-17 (Section 4.5) -- analogy, not a direct statement | P2 | Not Started
WDOG_REG_05 | Register Access | WDOGINTCLR | Read value of a write-only register | Read from the WDOGINTCLR address. | NOT DOCUMENTED: Table 4-17 lists Width and Reset value as "-" for WDOGINTCLR (Type=WO). The TRM does not state what a read from this address returns. Record actual behavior; do not assert a specific expected value without further clarification. See Documentation Gap GAP-2. | TRM Table 4-17 (WDOGINTCLR row) | P1 | Not Started
WDOG_REG_06 | Register Access | WDOGPERIPHID3 / ECOREVNUM | ECO revision reflection | Sweep ECOREVNUM[3:0] (documented in Table 4-24 as tied off or connected to ECO tie-off cells); read WDOGPERIPHID3. | WDOGPERIPHID3[7:4] = ECO revision number = ECOREVNUM value; [3:0] = customer modification number, fixed. | TRM Table 4-17 (WDOGPERIPHID3 description); Table 4-24 (ECOREVNUM) | P2 | Not Started
WDOG_REG_07 | Register Access | Peripheral / PrimeCell ID | Fixed ID constants | Read all 11 documented ID registers (WDOGPERIPHID0/1/2/3/4/5/6/7, WDOGPCELLID0/1/2/3). | Match the fixed values enumerated in TRM Table 4-17 (e.g. WDOGPERIPHID0=0x24, WDOGPCELLID0=0x0D). PERIPHID5/6/7 are explicitly noted as "not used" and expected to read 0x00. | TRM Table 4-17 and its footnote on WDOGPERIPHID5/6/7 | P2 | Not Started
WDOG_LOAD_01 | WDOGLOAD | Immediate restart on write | Write restarts the count | Write a new value to WDOGLOAD while the watchdog is running. | "When this register is written to, the count is immediately restarted from the new value." | TRM Section 4.5.1, WDOGLOAD register description | P0 | Not Started
WDOG_LOAD_02 | WDOGLOAD | Minimum valid value | WDOGLOAD = 1 (documented minimum) | Load WDOGLOAD=0x1, enable the counter (INTEN=1). | "The minimum valid value for WDOGLOAD is 1." Counter should reach 0 and assert per the documented interrupt flow after one qualified decrement. | TRM Section 4.5.1, WDOGLOAD register description | P0 | Not Started
WDOG_LOAD_03 | WDOGLOAD | Below documented minimum | WDOGLOAD = 0 | Load WDOGLOAD=0x0, one below the documented minimum valid value. | NOT DOCUMENTED: the TRM states 1 is the minimum valid value but does not describe behavior for 0. Record actual behavior; do not assert pass/fail without clarification. See Documentation Gap GAP-3. | TRM Section 4.5.1, WDOGLOAD register description | P2 | Not Started
WDOG_LOAD_04 | WDOGLOAD | Read-back | RW readback | Write then read WDOGLOAD (distinct from REG_01's pattern sweep -- this is the register-specific functional check tied to its documented Type=RW). | Readback matches last written value. | TRM Table 4-17 (Type=RW) | P1 | Not Started
WDOG_VAL_01 | WDOGVALUE | Decrement rate | One decrement per qualified WDOGCLK edge | With INTEN=1 and WDOGLOAD programmed, apply WDOGCLK/WDOGCLKEN and sample WDOGVALUE over time. | "The counter decrements by one on each positive clock edge of WDOGCLK when the clock enable, WDOGCLKEN, is HIGH." | TRM Section 4.5 opening paragraph; Table 4-24 (WDOGCLKEN) | P0 | Not Started
WDOG_VAL_02 | WDOGVALUE | Read-only | Writes have no effect | Attempt to write WDOGVALUE. | No effect; register is RO per Table 4-17. | TRM Table 4-17 (Type=RO) | P1 | Not Started
WDOG_VAL_03 | WDOGVALUE | Current value semantics | Read reflects live counter state | Read WDOGVALUE at various points during an active count. | "The WDOGVALUE register gives the current value of the decrementing counter" -- each read should reflect the counter's present state. | TRM Section 4.5.1, WDOGVALUE register description | P1 | Not Started
WDOG_CTRL_01 | WDOGCONTROL | INTEN | Enables/disables counter and interrupt together | Toggle INTEN (WDOGCONTROL[0]) and observe both the counter's activity and interrupt capability. | "Set to 1 to enable the counter and the interrupt, or to 0 to disable the counter and interrupt." INTEN=0 must disable both, not just the interrupt. | TRM Table 4-18 (WDOGCONTROL bit assignments, bit[0] INTEN) | P0 | Not Started
WDOG_CTRL_02 | WDOGCONTROL | INTEN | Reload on re-enable | Let the counter run partway, clear INTEN, then set INTEN again. | "Reloads the counter from the value in WDOGLOAD when the interrupt is enabled, after previously being disabled." Counter must snap to WDOGLOAD on this transition, not resume from its prior value. | TRM Table 4-18 (bit[0] INTEN, second sentence) | P1 | Not Started
WDOG_CTRL_03 | WDOGCONTROL | RESEN | Masks the reset output | With RESEN=0, drive the watchdog to whatever condition the documented flow (Section 4.5, Figure 4-15) describes as triggering WDOGRES; with RESEN=1, repeat. | "Enable watchdog reset output, WDOGRES. Acts as a mask for the reset output. Set to 1 to enable the reset, or to 0 to disable the reset." WDOGRES must never assert while RESEN=0. | TRM Table 4-18 (bit[1] RESEN) | P0 | Not Started
WDOG_CTRL_04 | WDOGCONTROL | Reserved bits | WDOGCONTROL[31:2] read as 0 | Write 0xFFFFFFFF to WDOGCONTROL; read back. | Only bits[1:0] retained; bits[31:2] always read 0. | TRM Table 4-18 (bits[31:2] Reserved) | P1 | Not Started
WDOG_FLOW_01 | Watchdog Operation Flow | First zero-crossing | Interrupt assertion per Figure 4-15 | Let the counter reach 0 for the first time since being programmed/enabled, with INTEN=1. | Per Figure 4-15's flow: "If the INTEN bit in the WDOGCONTROL register is set to 1, WDOGINT is asserted" at this first zero-crossing. | TRM Figure 4-15 (Watchdog operation flow diagram) | P0 | Not Started
WDOG_FLOW_02 | Watchdog Operation Flow | Automatic reload | Counter reloads without software action | Observe the counter across a zero-crossing without writing WDOGLOAD or WDOGINTCLR. | "On the next enabled WDOGCLK clock edge, the counter is reloaded from the WDOGLOAD register and the countdown sequence continues" -- reload is automatic, matching Figure 4-15's "Counter reloaded and count down without reprogram" step. This happens independently of whether software has serviced any pending interrupt. | TRM Section 4.5 opening paragraph; Figure 4-15 | P0 | Not Started
WDOG_FLOW_03 | Watchdog Operation Flow | Reset assertion timing | First-timeout vs. second-timeout reset -- SPEC AMBIGUITY | Run the sequence under BOTH candidate readings until clarified: (a) WDOGRES may assert as early as the FIRST zero-crossing if RESEN=1 [literal reading of the opening paragraph: "...asserts a reset request WDOGRES signal when the counter reaches 0..."]; (b) WDOGRES only asserts on a SECOND, consecutive, unserviced zero-crossing [reading of Figure 4-15, where WDOGRES is gated behind a second "Counter reaches zero" box that only follows an automatic reload after the first]. Record which behavior is actually observed against both hypotheses. | UNRESOLVED IN DOCUMENTATION: see Documentation Gap GAP-1 (highest priority open item in this plan). Figure 4-15 and the Section 4.5 opening prose do not obviously describe the same timing, and the prose's use of "reasserts" (implying a prior assertion) is itself ambiguous about whether that prior assertion was WDOGINT or WDOGRES. Pass/fail criteria for this test cannot be finalized without reconciling the two. | TRM Section 4.5 opening paragraph vs. Figure 4-15 -- INTERNALLY INCONSISTENT, see GAP-1 | P0 | Not Started
WDOG_FLOW_04 | Watchdog Operation Flow | Servicing prevents further consequence | WDOGINTCLR clears state before next zero-crossing | Write WDOGINTCLR after a zero-crossing, before the next one occurs. | WDOGINTCLR's documented effect ("clears the watchdog interrupt, and reloads the counter") should apply; whether this also prevents whatever WDOGRES-triggering condition Figure 4-15/the opening prose describe is dependent on resolving GAP-1 above. | TRM Section 4.5.1, WDOGINTCLR register description; see GAP-1 and GAP-10 | P0 | Not Started
WDOG_CLR_01 | WDOGINTCLR | Clear and reload | Write of any value | Write WDOGINTCLR with different data values (e.g. 0x0 and 0xFFFFFFFF). | "A write of any value to the WDOGINTCLR register clears the watchdog interrupt, and reloads the counter from the value in WDOGLOAD." Effect must be identical regardless of the data value written. | TRM Section 4.5.1, WDOGINTCLR register description | P0 | Not Started
WDOG_CLR_02 | WDOGINTCLR | Write-only | No documented read value | Cross-reference WDOG_REG_05. | See WDOG_REG_05 / Documentation Gap GAP-2. | TRM Table 4-17 (Type=WO) | P1 | Not Started
WDOG_CLR_03 | WDOGINTCLR | Lock interaction | Write ignored while locked | Lock the device (see WDOGLOCK category), then write WDOGINTCLR. | WDOGLOCK's description states it "disables write accesses to all other registers" -- WDOGINTCLR is one of those "other registers," so this write must be ignored while locked. | TRM Section 4.5.1, WDOGLOCK register description ("all other registers") | P0 | Not Started
WDOG_INT_01 | WDOGRIS / WDOGMIS | WDOGRIS | Raw interrupt status | Drive the counter to a zero-crossing with INTEN=1; read WDOGRIS. | "The WDOGRIS register indicates the raw interrupt status from the counter." | TRM Section 4.5.1, WDOGRIS register description | P0 | Not Started
WDOG_INT_02 | WDOGRIS / WDOGMIS | WDOGMIS | Masked status = RIS AND INTEN, live | With WDOGRIS latched, toggle INTEN 1->0->1 and observe WDOGMIS at each step. | "This value is the logical AND of the raw interrupt status with the INTEN bit from the control register, and is the same value that is passed to the interrupt output pin." Because the relationship is stated as a logical AND (a combinational relationship), WDOGMIS is expected to track INTEN immediately, without needing a new interrupt event. | TRM Section 4.5.1, WDOGMIS register description | P0 | Not Started
WDOG_INT_03 | WDOGRIS / WDOGMIS | Reserved bits | RIS[31:1] / MIS[31:1] read as 0 | Read WDOGRIS/WDOGMIS in various states. | Bits[31:1] always read 0. | TRM Table 4-19, Table 4-20 | P1 | Not Started
WDOG_LOCK_01 | WDOGLOCK | Default state | Unlocked after reset | Read WDOGLOCK after reset; write to another register without touching WDOGLOCK. | Reads 0x0 (write access enabled); other-register writes succeed. | TRM Table 4-17 (reset value 0x0) | P0 | Not Started
WDOG_LOCK_02 | WDOGLOCK | Unlock | Magic value 0x1ACCE551 | Write 0x1ACCE551 to WDOGLOCK. | "Writing a value of 0x1ACCE551 enables write access to all other registers." WDOGLOCK reads back 0x0. | TRM Section 4.5.1, WDOGLOCK register description; Table 4-21 | P0 | Not Started
WDOG_LOCK_03 | WDOGLOCK | Lock | Any non-magic value | Write several non-magic values (0x0, 0xFFFFFFFF, and near-miss values like 0x1ACCE550/0x1ACCE552) to WDOGLOCK. | "Writing any other value disables write accesses." WDOGLOCK reads back 0x1 in every case. | TRM Table 4-21 | P0 | Not Started
WDOG_LOCK_04 | WDOGLOCK | Read masking | Only bottom bit is readable | Write a non-magic, non-zero value (e.g. 0xDEADBEEF) to WDOGLOCK; read back. | "A read from this register returns only the bottom bit" -- readback must be 0x1, not the raw written value. | TRM Section 4.5.1, WDOGLOCK register description; Figure 4-19 | P1 | Not Started
WDOG_LOCK_05 | WDOGLOCK | Scope of lock | "All other registers" -- full sweep | While locked, attempt writes to WDOGLOAD, WDOGCONTROL, WDOGINTCLR, WDOGITCR, and WDOGITOP individually. | Every one of these writes must be ignored -- the document's "all other registers" phrasing is a blanket claim that is only fully verified by checking each register named elsewhere in the same section, not by testing one and assuming the rest. | TRM Section 4.5.1, WDOGLOCK register description | P0 | Not Started
WDOG_LOCK_06 | WDOGLOCK | Free-running behavior while locked | Does lock stop the counter itself? | Start the counter, then lock the device; observe whether counting continues. | INFERRED, NOT EXPLICIT: the register description specifically says the lock "disables write accesses" -- a narrower claim than disabling the peripheral's function. Counting is expected to continue while locked, but this is a reading of the specific wording rather than a directly stated behavior. See Documentation Gap GAP-8. | TRM Section 4.5.1, WDOGLOCK register description -- inference from "write accesses" wording | P2 | Not Started
WDOG_ITM_01 | Integration Test Mode | WDOGITCR | Enter test mode overrides outputs | Set WDOGITCR=1; sweep WDOGITOP[1:0] through all 4 combinations. | "When set to 1, places the watchdog into integration test mode", in which "the test output register directly controls the masked interrupt output, WDOGINT, and reset output, WDOGRES." WDOGINT follows WDOGITOP[1], WDOGRES follows WDOGITOP[0] per Table 4-23. | TRM Section 4.5.1, WDOGITCR/WDOGITOP register descriptions; Table 4-22, Table 4-23 | P1 | Not Started
WDOG_ITM_02 | Integration Test Mode | WDOGITCR | Exit test mode -- reversion not explicitly documented | Clear WDOGITCR back to 0 after forcing known values via WDOGITOP. | Expected (by reasonable complement of the entry behavior) that WDOGINT/WDOGRES revert to normal counter-driven values. NOT EXPLICITLY STATED in the TRM, which only describes the ITCR=1 case. See Documentation Gap GAP-4. | TRM Section 4.5.1, WDOGITCR description (entry case only) | P1 | Not Started
WDOG_ITM_03 | Integration Test Mode | WDOGITOP | Write retained independent of mode | Write WDOGITOP while WDOGITCR=0. | Register write should be accepted (Type=WO, no documented gating on WDOGITCR) even though it has no observable effect until test mode is entered. | TRM Table 4-17 (WDOGITOP Type=WO) | P2 | Not Started
WDOG_ITM_04 | Integration Test Mode | Reserved bits | ITCR[31:1] / ITOP[31:2] read as 0 | Write all-1s where writable; read back. | Reserved bits read 0. | TRM Table 4-22, Table 4-23 | P2 | Not Started
WDOG_ITM_05 | Integration Test Mode | Lock interaction | ITCR/ITOP writes ignored while locked | Cross-reference WDOG_LOCK_05. | See WDOG_LOCK_05. | TRM Section 4.5.1, WDOGLOCK register description | P1 | Not Started
WDOG_ID_01 | Peripheral / PrimeCell ID | Fixed constants | All 11 ID registers | Cross-reference WDOG_REG_07. | See WDOG_REG_07. | TRM Table 4-17 | P2 | Not Started
WDOG_ID_02 | Peripheral / PrimeCell ID | ECOREVNUM | Reflected into WDOGPERIPHID3 | Cross-reference WDOG_REG_06. | See WDOG_REG_06. | TRM Table 4-17; Table 4-24 | P2 | Not Started
WDOG_SIG_01 | Documented Signal Behavior | WDOGCLK | Must be synchronous to PCLK | Environment/integration configuration check, not a DUT stimulus test: confirm the clock generation used for verification honors "The watchdog clock must be synchronous to the APB clock PCLK." | Environment configuration matches the documented constraint; any deviation (e.g. testing genuinely asynchronous WDOGCLK) is a deliberate scope decision, not a default. See Documentation Gap GAP-5/GAP-9 discussion in companion notes. | TRM Table 4-24 (WDOGCLK) | P1 | Not Started
WDOG_SIG_02 | Documented Signal Behavior | WDOGCLKEN | Gates counter decrement | Cross-reference WDOG_VAL_01. | "The enable for the watchdog clock input. The counters only decrement on a rising edge of WDOGCLK when WDOGCLKEN is HIGH." | TRM Table 4-24 (WDOGCLKEN) | P0 | Not Started
WDOG_SIG_03 | Documented Signal Behavior | WDOGRESn | Distinct reset input | Cross-reference WDOG_RST_08. | "The watchdog clock domain reset input." | TRM Table 4-24 (WDOGRESn) | P0 | Not Started
WDOG_SIG_04 | Documented Signal Behavior | ECOREVNUM | ECO revision tie-off input | Cross-reference WDOG_REG_06. | "This input is connected to the ECO revision number in the Peripheral ID Register 3... You can tie this signal LOW, or connect it to special tie-off cells." | TRM Table 4-24 (ECOREVNUM) | P2 | Not Started
WDOG_SYS_01 | System / Integration Notes | NMI / reset generator wiring | Documented example-system consumption | Out of scope at the unit level -- documented for SoC integration awareness only. | "In the example system, the watchdog interrupt is connected to the Non-Maskable Interrupt (NMI) signal of the processor, and the watchdog reset signal is connected to the reset generator of the system." This is the real-world consequence of WDOGINT/WDOGRES and should inform SoC-level (not unit-level) test planning. | TRM Section 4.7.2, "Watchdog signals"; Table 4-32 | P2 | Not Started
WDOG_SYS_02 | System / Integration Notes | Build-time inclusion | INCLUDE_APB_WATCHDOG parameter | Configuration-management note: confirm which build configuration of the APB subsystem this project instantiates. | "Set to 1 to include watchdog. Set to 0 to remove. The default value is 1." If this project's build sets it to 0, the entire testplan is moot for that configuration. | TRM Section 4.7 (APB subsystem configuration parameters) | P2 | Not Started
WDOG_SYS_03 | System / Integration Notes | Read-data power optimization | r1p0->r1p1 revision note | Functional-transparency note: exercise reads at sparse vs. back-to-back cadence. | Revision history states: "APB Watchdog: Improved RTL to enable automatic clock gating of read data register." This is documented as an RTL/power change with no described functional effect -- PRDATA correctness should be unaffected by read cadence. | TRM Chapter 1, Revision history table (r1p0-r1p1) | P2 | Not Started

## Documentation Gaps
ID | Gap | Detail | Impacted Test IDs | Priority | Status
GAP-1 | Section 4.5 opening prose and Figure 4-15 appear to describe different interrupt/reset timing. | The prose says: "The watchdog monitors the interrupt and asserts a reset request WDOGRES signal when the counter reaches 0, and the counter is stopped... If the interrupt is not cleared by the time the counter next reaches 0, the watchdog module reasserts the reset signal." Read literally, this suggests WDOGRES can assert as early as the FIRST zero-crossing, and is merely "reasserted" on a second. Figure 4-15, by contrast, clearly shows WDOGINT gated behind the FIRST zero-crossing and WDOGRES gated behind a SECOND, separate zero-crossing that only occurs after an automatic reload. These are materially different safety-relevant behaviors (single-miss reset vs. two-miss reset) and should be reconciled with the design/spec owner before WDOG_FLOW_03's pass/fail criteria are finalized. | WDOG_FLOW_03, WDOG_FLOW_04, WDOG_CTRL_03 | P0 -- HIGHEST PRIORITY | Open
GAP-2 | WDOGINTCLR's read-back value is not documented. | Table 4-17 lists Width and Reset value as "-" for this Type=WO register. No statement anywhere in Section 4.5 says what a read from this address returns. | WDOG_REG_05, WDOG_CLR_02 | P1 | Open
GAP-3 | Behavior for WDOGLOAD=0 (one below the documented minimum of 1) is not stated. | The TRM only says "The minimum valid value for WDOGLOAD is 1" -- it does not describe what happens if software writes 0 anyway (undefined countdown? immediate expiry? no documented answer). | WDOG_LOAD_03 | P2 | Open
GAP-4 | Output reversion when exiting integration test mode (WDOGITCR 1->0) is not explicitly documented. | Section 4.5.1 only describes what happens while WDOGITCR=1 ("the test output register directly controls..."). It does not explicitly state that WDOGINT/WDOGRES revert to counter-driven values immediately when WDOGITCR clears, though this is the reasonable complementary reading. | WDOG_ITM_02 | P2 | Open
GAP-5 | The document does not specify which registers/state reset on PRESETn vs. WDOGRESn. | Table 4-16 (module characteristics) lists a single "Clock domain: PCLK" for the whole module, while Table 4-24 separately documents WDOGRESn as "the watchdog clock domain reset input", implying at least some state lives in a second domain with its own reset. The exact partition (which registers, which internal state) is never spelled out in Section 4.5. | WDOG_RST_08, WDOG_SIG_03 | P0 | Open
GAP-6 | No WDOGRES assertion pulse-width (minimum or maximum) is documented. | Relevant to how the downstream reset generator (Section 4.7.2, "connected to the reset generator of the system") is expected to consume the signal -- but Section 4.5 gives no timing spec for it. | WDOG_SYS_01 | P2 | Open
GAP-7 | Whether byte/half-word partial (PSTRB-style) accesses are supported by the watchdog is not stated for this component specifically. | Figure 4-14's block diagram shows only PWDATA[31:0]/PRDATA[31:0] with no PSTRB pin drawn, but Section 4.5 never states which APB protocol revision (APB3 vs. APB4) the watchdog implements -- contrast with Section 4.1, which explicitly documents PSTRB support as an APB4-example-slave-specific feature. Cannot be resolved from Section 4.5 text alone. | WDOG_REG_01 (word-only assumption) | P2 | Open
GAP-8 | Whether the free-running counter continues operating while WDOGLOCK is engaged is inferred, not stated. | WDOGLOCK's description says it "disables write accesses to all other registers" -- a claim scoped to writes. Nothing in the text explicitly confirms the counter keeps running (or explicitly says it doesn't) while locked. | WDOG_LOCK_06 | P2 | Open
GAP-9 | Whether a write to WDOGLOCK itself is subject to the lock it implements is not stated. | The register description defines the write-value semantics (magic value unlocks, any other value locks) but never says whether that write path is itself exempt from the lock state it controls -- i.e. can you always unlock, or could you get stuck locked out of your own unlock mechanism? | (no test currently covers this without assuming an answer) | P1 | Open
GAP-10 | TRM does not document how software is expected to clear/recover from an asserted WDOGRES condition. | RESEN is documented as a mask ("Set to 1 to enable the reset, or to 0 to disable the reset"), which tells us RESEN=0 suppresses the *output*, but the TRM never states whether the underlying reset condition itself is cleared by a fresh WDOGLOAD write, by toggling RESEN, by WDOGINTCLR, or only by an external system reset. | WDOG_FLOW_04, WDOG_CTRL_03 | P1 | Open

## Register Map (Ref)
Name | Offset | Type | Width | Reset Value | Description (verbatim/paraphrased from TRM)
WDOGLOAD | 0x000 | RW | 32 | 0xFFFFFFFF | Reload value; write immediately restarts count. Minimum valid value is 1.
WDOGVALUE | 0x004 | RO | 32 | 0xFFFFFFFF | Current value of the decrementing counter.
WDOGCONTROL | 0x008 | RW | 2 | 0x0 | [1] RESEN (reset mask), [0] INTEN (counter+interrupt enable).
WDOGINTCLR | 0x00C | WO | - | - | Write any value: clears interrupt and reloads counter from WDOGLOAD. Read value not documented.
WDOGRIS | 0x010 | RO | 1 | 0x0 | Raw (unmasked) interrupt status.
WDOGMIS | 0x014 | RO | 1 | 0x0 | Masked interrupt status = RIS AND INTEN; drives WDOGINT.
WDOGLOCK | 0xC00 | RW | 32 | 0x0 | Write 0x1ACCE551 to unlock; any other value locks. Read returns bit[0] only.
WDOGITCR | 0xF00 | RW | 1 | 0x0 | Integration Test Mode enable.
WDOGITOP | 0xF04 | WO | 2 | 0x0 | [1] forces WDOGINT, [0] forces WDOGRES, when WDOGITCR=1.
WDOGPERIPHID4 | 0xFD0 | RO | 8 | 0x04 | Block count / jep106_c_code.
WDOGPERIPHID5 | 0xFD4 | RO | 8 | 0x00 | Not used.
WDOGPERIPHID6 | 0xFD8 | RO | 8 | 0x00 | Not used.
WDOGPERIPHID7 | 0xFDC | RO | 8 | 0x00 | Not used.
WDOGPERIPHID0 | 0xFE0 | RO | 8 | 0x24 | Part number [7:0].
WDOGPERIPHID1 | 0xFE4 | RO | 8 | 0xB8 | jep106_id[3:0] / Part number [11:8].
WDOGPERIPHID2 | 0xFE8 | RO | 8 | 0x1B | Revision / jedec_used / jep106_id[6:4].
WDOGPERIPHID3 | 0xFEC | RO | 8 | 0x00 | [7:4] ECO revision number (=ECOREVNUM), [3:0] customer mod number.
WDOGPCELLID0 | 0xFF0 | RO | 8 | 0x0D | Component ID 0.
WDOGPCELLID1 | 0xFF4 | RO | 8 | 0xF0 | Component ID 1.
WDOGPCELLID2 | 0xFF8 | RO | 8 | 0x05 | Component ID 2.
WDOGPCELLID3 | 0xFFC | RO | 8 | 0xB1 | Component ID 3.